## Cameras
Brand | Model | Maximum PDR | Low Light ISO | Low Light EV | Read Noise ISO | Sensor Width | Sensor Height | Pixel Width | Pixel Height | Megapixels | Pixel Pitch | CoC | Diffraction | Mount | Focal Length | Aperture | Shutter | Exposure
Sony | a7S | 11.16 | 6038 | 10.92 | 81463 | 35.6 | 23.8 | 4288 | 2848 | 12.2122 | 8.3022 | 0.016604 | 12.3764 | E | 24 | 1.4 | 12.4195 | -8.5797
Sony | a7S II | 10.32 | 5899 | 10.88 |  | 35.8 | 23.8 | 4256 | 2848 | 12.1211 | 8.4117 | 0.016823 | 12.5395 | E | 24 | 1.4 | 12.5562 | -8.5619
Nikon | D5 | 9.42 | 7178 | 11.17 | 102400 | 35.8 | 23.9 | 5584 | 3728 | 20.8172 | 6.4112 | 0.012822 | 9.5573 | F FX | 24 | 1.4 | 10.0556 | -8.5246
Leica | M Monochrom (Typ 246) | 10.2 | 5215 | 10.7 | 12800 | 35.8 | 23.9 | 6000 | 4000 | 24 | 5.9667 | 0.011933 | 8.8947 | M | 21 | 1.4 | 10.8571 | -8.1743
Nikon | D4s | 10.47 | 4956 | 10.63 | 12800 | 36 | 23.9 | 4936 | 3288 | 16.2296 | 7.2934 | 0.014587 | 10.8724 | F FX | 24 | 1.4 | 11.1584 | -8.1403
Nikon | D3s | 9.08 | 4307 | 10.43 | 12800 | 36 | 23.9 | 4288 | 2844 | 12.1951 | 8.3955 | 0.016791 | 12.5154 | F FX | 24 | 1.4 | 12.5361 | -8.1058
Canon | EOS 1D X Mark II | 10.46 | 5189 | 10.7 | 51200 | 36 | 24 | 5496 | 3670 | 20.1703 | 6.5502 | 0.0131 | 9.7646 | EF | 24 | 1.4 | 10.2294 | -8.0812
Nikon | Df | 10.25 | 4726 | 10.56 | 25600 | 36 | 23.9 | 4992 | 3292 | 16.4337 | 7.2115 | 0.014423 | 10.7504 | F FX | 24 | 1.4 | 11.0561 | -8.0585
Sony | a7R II | 11.42 | 6800 | 11.09 | 25600 | 35.9 | 24 | 8000 | 5320 | 42.56 | 4.4875 | 0.008975 | 6.6896 | E | 24 | 1.4 | 7.651 | -8.0523
Nikon | D750 | 11.82 | 5270 | 10.72 | 8045 | 35.9 | 24 | 6032 | 4032 | 24.321 | 5.9516 | 0.011903 | 8.8722 | F FX | 24 | 1.4 | 9.4812 | -7.9939
Canon | EOS 1D X | 9.15 | 4660 | 10.54 | 51200 | 36 | 24 | 5202 | 3533 | 18.3787 | 6.9204 | 0.013841 | 10.3165 | EF | 24 | 1.4 | 10.6922 | -7.9899
Nikon | D4 | 10.38 | 4494 | 10.49 | 25600 | 36 | 23.9 | 4992 | 3292 | 16.4337 | 7.2115 | 0.014423 | 10.7504 | F FX | 24 | 1.4 | 11.0561 | -7.9858
Leica | M10 | 10.6 | 4370 | 10.45 | 20366 | 36 | 24 | 6000 | 4000 | 24 | 6 | 0.012 | 8.9444 | M | 21 | 1.4 | 10.9048 | -7.9256
Sony | a99 II | 11.25 | 5802 | 10.86 | 25600 | 35.9 | 24 | 8000 | 5320 | 42.56 | 4.4875 | 0.008975 | 6.6896 | A | 24 | 1.4 | 7.651 | -7.8233
Canon | EOS 5D Mark IV | 10.83 | 5011 | 10.65 | 32180 | 36 | 24 | 6880 | 4544 | 31.2627 | 5.2326 | 0.010465 | 7.8003 | EF | 24 | 1.4 | 8.5824 | -7.7775
Canon | EOS 6D | 9.52 | 4070 | 10.35 | 25600 | 35.8 | 23.9 | 5568 | 3708 | 20.6461 | 6.4296 | 0.012859 | 9.5848 | EF | 24 | 1.4 | 10.0787 | -7.7093
Fujifilm | X-T20 | 10.05 | 3622 | 10.18 | 25600 | 23.6 | 15.6 | 6058 | 4012 | 24.3047 | 3.8957 | 0.0077914 | 5.8074 | X | 16 | 1.4 | 10.3669 | -7.5818
Nikon | D610 | 11.61 | 3969 | 10.31 | 1600 | 35.9 | 24 | 6080 | 4028 | 24.4902 | 5.9046 | 0.011809 | 8.8022 | F FX | 24 | 1.4 | 9.4224 | -7.5759
Fujifilm | X-E2 | 10.13 | 3086 | 9.95 | 2546 | 23.6 | 15.6 | 4962 | 3286 | 16.3051 | 4.7561 | 0.0095123 | 7.0901 | X | 16 | 1.4 | 11.9803 | -7.5594
Sony | a7 II | 11.16 | 3863 | 10.27 | 20366 | 35.8 | 23.9 | 6024 | 4024 | 24.2406 | 5.9429 | 0.011886 | 8.8592 | E | 24 | 1.4 | 9.4703 | -7.5442
Nikon | D600 | 11.46 | 3871 | 10.27 | 1600 | 35.9 | 24 | 6080 | 4028 | 24.4902 | 5.9046 | 0.011809 | 8.8022 | F FX | 24 | 1.4 | 9.4224 | -7.5399
Fujifilm | X-Pro2 | 9.81 | 3487 | 10.12 | 25600 | 23.6 | 15.6 | 6058 | 4012 | 24.3047 | 3.8957 | 0.0077914 | 5.8074 | X | 16 | 1.4 | 10.3669 | -7.527
Nikon | D810A | 10.68 | 4401 | 10.46 | 10183 | 35.9 | 24 | 7380 | 4928 | 36.3686 | 4.8645 | 0.009729 | 7.2516 | F FX | 24 | 1.4 | 8.1223 | -7.5108
Canon | EOS 5D Mark III | 9.25 | 3652 | 10.19 | 25600 | 36 | 24 | 5920 | 3950 | 23.384 | 6.0811 | 0.012162 | 9.0652 | EF | 24 | 1.4 | 9.643 | -7.4892
Nikon | D800E | 11.46 | 4299 | 10.43 | 1600 | 35.9 | 24 | 7424 | 4924 | 36.5558 | 4.8357 | 0.0096713 | 7.2087 | F FX | 24 | 1.4 | 8.0863 | -7.4705
Sony | a7R | 11.71 | 4108 | 10.36 | 20366 | 35.9 | 24 | 7392 | 4920 | 36.3686 | 4.8566 | 0.0097132 | 7.2399 | E | 24 | 1.4 | 8.1124 | -7.4096
Fujifilm | X-T2 | 10 | 3179 | 9.99 | 25600 | 23.6 | 15.6 | 6058 | 4012 | 24.3047 | 3.8957 | 0.0077914 | 5.8074 | X | 16 | 1.4 | 10.3669 | -7.3936
Nikon | D800 | 11.42 | 3984 | 10.32 | 1600 | 35.9 | 24 | 7424 | 4924 | 36.5558 | 4.8357 | 0.0096713 | 7.2087 | F FX | 24 | 1.4 | 8.0863 | -7.3608
Nikon | D3 | 9.23 | 2536 | 9.66 | 6400 | 36 | 23.9 | 4288 | 2844 | 12.1951 | 8.3955 | 0.016791 | 12.5154 | F FX | 24 | 1.4 | 12.5361 | -7.3416
Canon | EOS 5D Mark II | 9.14 | 3123 | 9.96 | 6400 | 36 | 24 | 5634 | 3753 | 21.1444 | 6.3898 | 0.01278 | 9.5254 | EF | 24 | 1.4 | 10.0289 | -7.3201
Nikon | D700 | 9.13 | 2475 | 9.63 | 1273 | 36 | 23.9 | 4288 | 2844 | 12.1951 | 8.3955 | 0.016791 | 12.5154 | F FX | 24 | 1.4 | 12.5361 | -7.3065
Canon | EOS 5DS R | 9.8 | 4145 | 10.37 | 6400 | 36 | 24 | 8736 | 5856 | 51.158 | 4.1209 | 0.0082418 | 6.1431 | EF | 24 | 1.4 | 7.1928 | -7.249
Fujifilm | X-E1 | 9.56 | 2423 | 9.6 | 2546 | 23.6 | 15.6 | 4962 | 3286 | 16.3051 | 4.7561 | 0.0095123 | 7.0901 | X | 16 | 1.4 | 11.9803 | -7.2105
Sony | a6300 | 10.81 | 2756 | 9.78 | 5091 | 23.5 | 15.6 | 6024 | 4024 | 24.2406 | 3.9011 | 0.0078021 | 5.8154 | E | 21 | 1.2 | 7.5729 | -7.1793
Nikon | D810 | 11.6 | 3439 | 10.1 | 2546 | 35.9 | 24 | 7380 | 4928 | 36.3686 | 4.8645 | 0.009729 | 7.2516 | F FX | 24 | 1.4 | 8.1223 | -7.155
Pentax | K-1 | 11.43 | 3435 | 10.1 | 51200 | 35.9 | 24 | 7392 | 4950 | 36.5904 | 4.8566 | 0.0097132 | 7.2399 | K | 24 | 1.4 | 8.1124 | -7.1515
Olympus | OM-D E-M1 Mark II | 9.84 | 3603 | 10.17 | 12800 | 17.4 | 13 | 5240 | 3912 | 20.4989 | 3.3206 | 0.0066412 | 4.9501 | Four Thirds | 25 | 1.2 | 5.6647 | -7.1471
Leica | M (Typ 240) | 10.05 | 2428 | 9.6 | 6400 | 36 | 24 | 5984 | 4000 | 23.936 | 6.016 | 0.012032 | 8.9683 | M | 21 | 1.4 | 10.9277 | -7.0808
Sony | a7 | 10.82 | 2743 | 9.78 | 20366 | 35.8 | 23.9 | 6024 | 4024 | 24.2406 | 5.9429 | 0.011886 | 8.8592 | E | 24 | 1.4 | 9.4703 | -7.0502
Canon | EOS 5DS | 9.52 | 3592 | 10.17 |  | 36 | 24 | 8736 | 5856 | 51.158 | 4.1209 | 0.0082418 | 6.1431 | EF | 24 | 1.4 | 7.1928 | -7.0424
Sony | a6500 | 10.41 | 2479 | 9.63 |  | 23.5 | 15.6 | 6024 | 4024 | 24.2406 | 3.9011 | 0.0078021 | 5.8154 | E | 21 | 1.2 | 7.5729 | -7.0265
Sony | a99 | 11.44 | 2631 | 9.72 | 6400 | 35.8 | 23.9 | 6024 | 4024 | 24.2406 | 5.9429 | 0.011886 | 8.8592 | A | 24 | 1.4 | 9.4703 | -6.9901
Fujifilm | X-Pro1 | 9.32 | 1959 | 9.29 |  | 23.6 | 15.6 | 4962 | 3286 | 16.3051 | 4.7561 | 0.0095123 | 7.0901 | X | 16 | 1.4 | 11.9803 | -6.9038
Nikon | D3x | 10.44 | 2468 | 9.63 | 1600 | 35.9 | 24 | 6080 | 4044 | 24.5875 | 5.9046 | 0.011809 | 8.8022 | F FX | 24 | 1.4 | 9.4224 | -6.8905
Canon | EOS 1D Mark III | 8.99 | 2074 | 9.37 | 3200 | 28.7 | 18.7 | 3984 | 2622 | 10.446 | 7.2038 | 0.014408 | 10.7389 | EF | 24 | 1.4 | 11.0464 | -6.869
Fujifilm | X-T1 | 9.65 | 1901 | 9.25 | 1600 | 23.6 | 15.6 | 4962 | 3286 | 16.3051 | 4.7561 | 0.0095123 | 7.0901 | X | 16 | 1.4 | 11.9803 | -6.8604
Canon | EOS 5D | 8.34 | 1881 | 9.23 | 1600 | 35.8 | 23.8 | 4476 | 2954 | 13.2221 | 7.9982 | 0.015996 | 11.9232 | EF | 24 | 1.4 | 12.0394 | -6.8523
Sony | a6000 | 10.24 | 2088 | 9.38 | 10183 | 23.5 | 15.6 | 6024 | 4024 | 24.2406 | 3.9011 | 0.0078021 | 5.8154 | E | 21 | 1.2 | 7.5729 | -6.7788
Sony | NEX-5N | 10.24 | 1714 | 9.1 | 6400 | 23.5 | 15.6 | 4928 | 3276 | 16.1441 | 4.7687 | 0.0095373 | 7.1088 | E | 21 | 1.2 | 8.8124 | -6.7128
Canon | EOS 1D Mark IV | 9.56 | 2234 | 9.48 | 12800 | 27.9 | 18.6 | 4896 | 3264 | 15.9805 | 5.6985 | 0.011397 | 8.495 | EF | 24 | 1.4 | 9.1648 | -6.7068
Canon | EOS 1Ds Mark II | 8.87 | 1873 | 9.23 | 1600 | 36 | 24 | 5108 | 3348 | 17.1016 | 7.0478 | 0.014096 | 10.5063 | EF | 24 | 1.4 | 10.8514 | -6.6962
Olympus | PEN-F | 9.43 | 2535 | 9.66 | 6400 | 17.4 | 13 | 5200 | 3904 | 20.3008 | 3.3462 | 0.0066923 | 4.9882 | Four Thirds | 25 | 1.2 | 5.6954 | -6.6476
Sony | a5100 | 9.69 | 1861 | 9.22 |  | 23.5 | 15.6 | 6024 | 4024 | 24.2406 | 3.9011 | 0.0078021 | 5.8154 | E | 21 | 1.2 | 7.5729 | -6.6128
Nikon | D500 | 10.66 | 2557 | 9.68 | 20366 | 23.5 | 15.7 | 5599 | 3728 | 20.8731 | 4.1972 | 0.0083944 | 6.2569 | F DX | 24 | 1.4 | 7.2881 | -6.5711
Sony | NEX-3N | 9.07 | 1541 | 8.95 |  | 23.5 | 15.6 | 4928 | 3276 | 16.1441 | 4.7687 | 0.0095373 | 7.1088 | E | 21 | 1.2 | 8.8124 | -6.5593
Sony | NEX-F3 | 9.01 | 1536 | 8.94 | 3200 | 23.5 | 15.6 | 4928 | 3276 | 16.1441 | 4.7687 | 0.0095373 | 7.1088 | E | 21 | 1.2 | 8.8124 | -6.5546
Olympus | OM-D E-M10 Mark II | 9.32 | 2176 | 9.44 |  | 17.3 | 13 | 4640 | 3472 | 16.1101 | 3.7284 | 0.0074569 | 5.5581 | Four Thirds | 25 | 1.2 | 6.1541 | -6.5391
Olympus | OM-D E-M5 Mark II | 9.32 | 2174 | 9.44 | 3200 | 17.3 | 13 | 4640 | 3472 | 16.1101 | 3.7284 | 0.0074569 | 5.5581 | Four Thirds | 25 | 1.2 | 6.1541 | -6.5378
Canon | EOS 1Ds Mark III | 9.06 | 1834 | 9.2 |  | 36 | 24 | 5712 | 3774 | 21.5571 | 6.3025 | 0.012605 | 9.3953 | EF | 24 | 1.4 | 9.9198 | -6.5364
Sony | NEX-C3 | 8.93 | 1499 | 8.91 |  | 23.5 | 15.6 | 4928 | 3280 | 16.1638 | 4.7687 | 0.0095373 | 7.1088 | E | 21 | 1.2 | 8.8124 | -6.5194
Sony | NEX-6 | 9.83 | 1492 | 8.9 |  | 23.5 | 15.6 | 4912 | 3264 | 16.0328 | 4.7842 | 0.0095684 | 7.1319 | E | 21 | 1.2 | 8.8346 | -6.5163
Olympus | OM-D E-M5 | 9.27 | 2115 | 9.4 | 3200 | 17.3 | 13 | 4640 | 3472 | 16.1101 | 3.7284 | 0.0074569 | 5.5581 | Four Thirds | 25 | 1.2 | 6.1541 | -6.4981
Leica | Q (Typ 116) | 9.66 | 3019 | 9.92 | 6400 | 36 | 24 | 6016 | 4016 | 24.1603 | 5.984 | 0.011968 | 8.9206 | Fixed | 28 | 1.7 | 8.5365 | -6.4786
Olympus | PEN E-P5 | 8.97 | 2081 | 9.38 |  | 17.3 | 13 | 4640 | 3472 | 16.1101 | 3.7284 | 0.0074569 | 5.5581 | Four Thirds | 25 | 1.2 | 6.1541 | -6.4747
Sony | NEX-5R | 9.82 | 1449 | 8.86 |  | 23.5 | 15.6 | 4928 | 3276 | 16.1441 | 4.7687 | 0.0095373 | 7.1088 | E | 21 | 1.2 | 8.8124 | -6.4704
Leica | SL (Typ 601) | 10.81 | 2619 | 9.71 | 6400 | 36 | 24 | 6016 | 4016 | 24.1603 | 5.984 | 0.011968 | 8.9206 | L | 35 | 1.4 | 6.5292 | -6.447
Olympus | PEN E-PL7 | 9.23 | 2022 | 9.34 |  | 17.3 | 13 | 4640 | 3472 | 16.1101 | 3.7284 | 0.0074569 | 5.5581 | Four Thirds | 25 | 1.2 | 6.1541 | -6.4332
Sony | NEX-5T | 9.76 | 1403 | 8.81 |  | 23.4 | 15.6 | 4928 | 3276 | 16.1441 | 4.7484 | 0.0094968 | 7.0785 | E | 21 | 1.2 | 8.7834 | -6.4192
Sony | a3000 | 9.97 | 1490 | 8.9 | 6400 | 23.5 | 15.6 | 5496 | 3656 | 20.0934 | 4.2758 | 0.0085517 | 6.3741 | E | 21 | 1.2 | 8.1083 | -6.3906
Olympus | PEN E-PL5 | 9.15 | 1956 | 9.29 |  | 17.3 | 13 | 4640 | 3472 | 16.1101 | 3.7284 | 0.0074569 | 5.5581 | Four Thirds | 25 | 1.2 | 6.1541 | -6.3853
Olympus | PEN E-PM2 | 9.09 | 1898 | 9.25 |  | 17.3 | 13 | 4640 | 3472 | 16.1101 | 3.7284 | 0.0074569 | 5.5581 | Four Thirds | 25 | 1.2 | 6.1541 | -6.3419
Olympus | OM-D E-M10 | 9.1 | 1869 | 9.22 | 12800 | 17.3 | 13 | 4640 | 3472 | 16.1101 | 3.7284 | 0.0074569 | 5.5581 | Four Thirds | 25 | 1.2 | 6.1541 | -6.3197
Nikon | D7200 | 11.06 | 2252 | 9.49 | 8045 | 23.5 | 15.6 | 6016 | 4016 | 24.1603 | 3.9062 | 0.0078125 | 5.8232 | F DX | 24 | 1.4 | 6.9245 | -6.314
Sony | a5000 | 9.92 | 1420 | 8.83 | 10183 | 23.2 | 15.4 | 5496 | 3656 | 20.0934 | 4.2213 | 0.0084425 | 6.2927 | E | 21 | 1.2 | 8.0304 | -6.3072
Panasonic | Lumix DMC-GX8 | 9.82 | 1993 | 9.32 | 12800 | 17.3 | 13 | 5200 | 3904 | 20.3008 | 3.3269 | 0.0066538 | 4.9595 | Four Thirds | 25 | 1.2 | 5.6723 | -6.2947
Canon | EOS M3 | 9.02 | 1549 | 8.95 | 12800 | 22.3 | 14.9 | 6024 | 4022 | 24.2285 | 3.7019 | 0.0074037 | 5.5185 | EF-M | 21 | 1.2 | 7.2884 | -6.2928
Leica | S (Typ 007) | 11.36 | 6400 | 11 | 6400 | 45 | 30 | 7520 | 5000 | 37.6 | 5.984 | 0.011968 | 8.9206 | S | 35 | 2.5 | 7.6292 | -6.2877
Sony | NEX-5 | 8.74 | 1212 | 8.6 |  | 23.4 | 15.6 | 4608 | 3072 | 14.1558 | 5.0781 | 0.010156 | 7.5701 | E | 21 | 1.2 | 9.2545 | -6.2834
Fujifilm | X100F | 10.29 | 3826 | 10.26 | 12800 | 23.6 | 15.6 | 6058 | 4012 | 24.3047 | 3.8957 | 0.0077914 | 5.8074 | Fixed | 23 | 2 | 8.1248 | -6.2801
Nikon | D3400 | 10.47 | 2174 | 9.44 |  | 23.5 | 15.6 | 6016 | 4016 | 24.1603 | 3.9062 | 0.0078125 | 5.8232 | F DX | 24 | 1.4 | 6.9245 | -6.2631
Nikon | D90 | 9.36 | 1636 | 9.03 | 1600 | 23.6 | 15.8 | 4310 | 2868 | 12.3611 | 5.4756 | 0.010951 | 8.1627 | F DX | 24 | 1.4 | 8.8862 | -6.2128
Nikon | D7100 | 10.66 | 2085 | 9.38 | 6400 | 23.5 | 15.6 | 6036 | 4020 | 24.2647 | 3.8933 | 0.0077866 | 5.8039 | F DX | 24 | 1.4 | 6.9083 | -6.1995
Nikon | D5200 | 10.58 | 2062 | 9.37 | 6400 | 23.5 | 15.6 | 6036 | 4020 | 24.2647 | 3.8933 | 0.0077866 | 5.8039 | F DX | 24 | 1.4 | 6.9083 | -6.1834
Sony | NEX-3 | 8.65 | 1115 | 8.48 |  | 23.4 | 15.6 | 4608 | 3072 | 14.1558 | 5.0781 | 0.010156 | 7.5701 | E | 21 | 1.2 | 9.2545 | -6.1631
Panasonic | Lumix DMC-GH4 | 9.53 | 1640 | 9.04 |  | 17.3 | 13 | 4624 | 3472 | 16.0545 | 3.7413 | 0.0074827 | 5.5773 | Four Thirds | 25 | 1.2 | 6.1696 | -6.1347
Nikon | D5300 | 10.47 | 1965 | 9.3 | 8045 | 23.5 | 15.6 | 6016 | 4016 | 24.1603 | 3.9062 | 0.0078125 | 5.8232 | F DX | 24 | 1.4 | 6.9245 | -6.1173
Nikon | D3300 | 10.12 | 1964 | 9.3 | 12800 | 23.5 | 15.6 | 6016 | 4016 | 24.1603 | 3.9062 | 0.0078125 | 5.8232 | F DX | 24 | 1.4 | 6.9245 | -6.1166
Hasselblad | X1D-50c | 11.98 | 9058 | 11.5 | 3200 | 43.8 | 32.9 | 8272 | 6200 | 51.2864 | 5.295 | 0.01059 | 7.8934 | XCD | 30 | 3.5 | 9.3783 | -6.1157
Canon | EOS 7D Mark II | 9.06 | 1901 | 9.25 | 16090 | 22.4 | 15 | 5496 | 3670 | 20.1703 | 4.0757 | 0.0081514 | 6.0757 | EF-S | 24 | 1.4 | 7.1363 | -6.113
Nikon | D5600 | 10.57 | 1937 | 9.28 |  | 23.5 | 15.6 | 6016 | 4016 | 24.1603 | 3.9062 | 0.0078125 | 5.8232 | F DX | 24 | 1.4 | 6.9245 | -6.0966
Nikon | D5000 | 9.3 | 1501 | 8.91 | 1600 | 23.6 | 15.8 | 4310 | 2868 | 12.3611 | 5.4756 | 0.010951 | 8.1627 | F DX | 24 | 1.4 | 8.8862 | -6.0886
Nikon | D5500 | 10.67 | 1917 | 9.26 | 2546 | 23.5 | 15.6 | 6016 | 4016 | 24.1603 | 3.9062 | 0.0078125 | 5.8232 | F DX | 24 | 1.4 | 6.9245 | -6.0816
Canon | EOS 50D | 9.01 | 1674 | 9.07 |  | 22.3 | 14.9 | 4770 | 3177 | 15.1543 | 4.6751 | 0.0093501 | 6.9692 | EF-S | 24 | 1.4 | 7.8855 | -6.0736
Canon | EOS M | 8.4 | 1201 | 8.59 | 12800 | 22.3 | 14.9 | 5280 | 3528 | 18.6278 | 4.2235 | 0.008447 | 6.2961 | EF-M | 21 | 1.2 | 8.0335 | -6.0661
Sony | NEX-7 | 10.02 | 1266 | 8.66 |  | 23.5 | 15.6 | 6024 | 4024 | 24.2406 | 3.9011 | 0.0078021 | 5.8154 | E | 21 | 1.2 | 7.5729 | -6.057
Olympus | OM-D E-M1 | 9.12 | 1536 | 8.94 | 6400 | 17.3 | 13 | 4640 | 3472 | 16.1101 | 3.7284 | 0.0074569 | 5.5581 | Four Thirds | 25 | 1.2 | 6.1541 | -6.0366
Samsung | NX500 | 10.55 | 1917 | 9.26 |  | 23.5 | 15.7 | 6496 | 4336 | 28.1667 | 3.6176 | 0.0072352 | 5.3929 | NX | 24 | 1.4 | 6.5637 | -6.0044
Sony | a850 | 9.19 | 1329 | 8.73 |  | 35.9 | 24 | 6080 | 4048 | 24.6118 | 5.9046 | 0.011809 | 8.8022 | A | 24 | 1.4 | 9.4224 | -5.9975
Canon | EOS M2 | 8.27 | 1120 | 8.49 |  | 22.3 | 14.9 | 5208 | 3476 | 18.103 | 4.2819 | 0.0085637 | 6.3831 | EF-M | 21 | 1.2 | 8.117 | -5.9803
Canon | EOS 40D | 8.73 | 1334 | 8.74 | 1600 | 22.2 | 14.8 | 3944 | 2622 | 10.3412 | 5.6288 | 0.011258 | 8.391 | EF-S | 24 | 1.4 | 9.0777 | -5.9492
Canon | EOS M10 | 8.4 | 1093 | 8.45 |  | 22.3 | 14.9 | 5208 | 3476 | 18.103 | 4.2819 | 0.0085637 | 6.3831 | EF-M | 21 | 1.2 | 8.117 | -5.9451
Canon | EOS 80D | 10.06 | 1834 | 9.2 | 16090 | 22.5 | 15 | 6288 | 4056 | 25.5041 | 3.5782 | 0.0071565 | 5.3342 | EF-S | 24 | 1.4 | 6.5145 | -5.9297
Panasonic | Lumix DMC-GX80 | 9.78 | 1388 | 8.8 | 6400 | 17.3 | 13 | 4608 | 3464 | 15.9621 | 3.7543 | 0.0075087 | 5.5967 | Four Thirds | 25 | 1.2 | 6.1852 | -5.8977
Sony | a900 | 9.27 | 1236 | 8.63 |  | 36 | 24 | 6080 | 4048 | 24.6118 | 5.9211 | 0.011842 | 8.8267 | A | 24 | 1.4 | 9.443 | -5.896
Canon | EOS 1D Mark II | 8.58 | 968 | 8.28 | 1600 | 28.7 | 19.1 | 3596 | 2360 | 8.4866 | 7.9811 | 0.015962 | 11.8976 | EF | 24 | 1.4 | 12.018 | -5.8913
Nikon | D7000 | 10.24 | 1462 | 8.87 | 1006 | 23.6 | 15.6 | 4991 | 3280 | 16.3705 | 4.7285 | 0.009457 | 7.0489 | F DX | 24 | 1.4 | 7.9523 | -5.8904
Samsung | NX1 | 10.38 | 1770 | 9.15 | 12800 | 23.5 | 15.7 | 6496 | 4336 | 28.1667 | 3.6176 | 0.0072352 | 5.3929 | NX | 24 | 1.4 | 6.5637 | -5.8893
Sony | a77 II | 10.37 | 1678 | 9.07 | 5091 | 23.5 | 15.6 | 6024 | 4024 | 24.2406 | 3.9011 | 0.0078021 | 5.8154 | A | 24 | 1.4 | 6.918 | -5.8882
Canon | EOS 1D Mark II N | 8.41 | 962 | 8.27 | 1600 | 28.7 | 19.1 | 3596 | 2360 | 8.4866 | 7.9811 | 0.015962 | 11.8976 | EF | 24 | 1.4 | 12.018 | -5.8823
Pentax | K-5 | 10.5 | 1434 | 8.84 |  | 23.7 | 15.7 | 4928 | 3264 | 16.085 | 4.8093 | 0.0096185 | 7.1693 | K | 24 | 1.4 | 8.0532 | -5.8807
Canon | EOS 70D | 8.93 | 1597 | 9 |  | 22.5 | 15 | 5496 | 3670 | 20.1703 | 4.0939 | 0.0081878 | 6.1029 | EF-S | 24 | 1.4 | 7.159 | -5.8662
Nikon | D5100 | 10.2 | 1435 | 8.84 | 800 | 23.6 | 15.6 | 4992 | 3280 | 16.3738 | 4.7276 | 0.0094551 | 7.0475 | F DX | 24 | 1.4 | 7.9511 | -5.8633
Pentax | K-5 IIs | 10.55 | 1405 | 8.81 |  | 23.7 | 15.7 | 4992 | 3284 | 16.3937 | 4.7476 | 0.0094952 | 7.0774 | K | 24 | 1.4 | 7.9762 | -5.8373
Pentax | K-5 II | 10.5 | 1381 | 8.79 |  | 23.7 | 15.7 | 4928 | 3264 | 16.085 | 4.8093 | 0.0096185 | 7.1693 | K | 24 | 1.4 | 8.0532 | -5.8264
Sony | a580 | 9.98 | 1604 | 9 |  | 23.5 | 15.6 | 6024 | 4024 | 24.2406 | 3.9011 | 0.0078021 | 5.8154 | A | 24 | 1.4 | 6.918 | -5.8231
Canon | EOS 750D | 8.93 | 1633 | 9.03 |  | 22.3 | 14.9 | 6024 | 4022 | 24.2285 | 3.7019 | 0.0074037 | 5.5185 | EF-S | 24 | 1.4 | 6.669 | -5.7961
Nikon | D3200 | 9.89 | 1594 | 8.99 | 6400 | 23.2 | 15.4 | 6080 | 4012 | 24.393 | 3.8158 | 0.0076316 | 5.6883 | F DX | 24 | 1.4 | 6.8114 | -5.7917
Pentax | K-3 | 10.28 | 1573 | 8.98 | 20366 | 23.5 | 15.6 | 6080 | 4032 | 24.5146 | 3.8651 | 0.0077303 | 5.7619 | K | 24 | 1.4 | 6.8731 | -5.7856
Panasonic | Lumix DMC-G80 | 9.11 | 1262 | 8.66 |  | 17.3 | 13 | 4608 | 3464 | 15.9621 | 3.7543 | 0.0075087 | 5.5967 | Four Thirds | 25 | 1.2 | 6.1852 | -5.7604
Pentax | K-01 | 9.68 | 1314 | 8.72 |  | 23.7 | 15.7 | 4936 | 3272 | 16.1506 | 4.8015 | 0.0096029 | 7.1577 | K | 24 | 1.4 | 8.0435 | -5.7529
Pentax | K-50 | 9.74 | 1301 | 8.7 |  | 23.7 | 15.7 | 4936 | 3272 | 16.1506 | 4.8015 | 0.0096029 | 7.1577 | K | 24 | 1.4 | 8.0435 | -5.7385
Pentax | K-500 | 9.75 | 1300 | 8.7 |  | 23.7 | 15.7 | 4936 | 3272 | 16.1506 | 4.8015 | 0.0096029 | 7.1577 | K | 24 | 1.4 | 8.0435 | -5.7374
Pentax | K-30 | 9.73 | 1283 | 8.68 |  | 23.7 | 15.7 | 4936 | 3272 | 16.1506 | 4.8015 | 0.0096029 | 7.1577 | K | 24 | 1.4 | 8.0435 | -5.7184
Canon | EOS 760D | 8.91 | 1538 | 8.94 |  | 22.3 | 14.9 | 6024 | 4022 | 24.2285 | 3.7019 | 0.0074037 | 5.5185 | EF-S | 24 | 1.4 | 6.669 | -5.7096
Panasonic | Lumix DMC-GX7 | 9.27 | 1176 | 8.56 | 6400 | 17.3 | 13 | 4608 | 3464 | 15.9621 | 3.7543 | 0.0075087 | 5.5967 | Four Thirds | 25 | 1.2 | 6.1852 | -5.6586
Sony | a58 | 9.29 | 1274 | 8.67 |  | 23.5 | 15.6 | 5496 | 3656 | 20.0934 | 4.2758 | 0.0085517 | 6.3741 | A | 24 | 1.4 | 7.3865 | -5.5853
Panasonic | Lumix DMC-GM5 | 9.69 | 1109 | 8.47 | 6400 | 17.3 | 13 | 4612 | 3468 | 15.9944 | 3.7511 | 0.0075022 | 5.5918 | Four Thirds | 25 | 1.2 | 6.1813 | -5.573
Pentax | K-3 II | 10.04 | 1348 | 8.75 |  | 23.5 | 15.6 | 6080 | 4032 | 24.5146 | 3.8651 | 0.0077303 | 5.7619 | K | 24 | 1.4 | 6.8731 | -5.5629
Canon | EOS 700D | 8.47 | 1241 | 8.63 | 12800 | 22.3 | 14.9 | 5208 | 3476 | 18.103 | 4.2819 | 0.0085637 | 6.3831 | EF-S | 24 | 1.4 | 7.394 | -5.5489
Sony | a560 | 8.92 | 1078 | 8.43 |  | 23.4 | 15.6 | 4592 | 3056 | 14.0332 | 5.0958 | 0.010192 | 7.5965 | A | 24 | 1.4 | 8.4114 | -5.5318
Canon | EOS 450D | 8.13 | 1067 | 8.42 | 1600 | 22.2 | 14.8 | 4312 | 2876 | 12.4013 | 5.1484 | 0.010297 | 7.6749 | EF-S | 24 | 1.4 | 8.4772 | -5.5282
Fujifilm | GFX 50S | 11.9 | 7853 | 11.3 | 1600 | 43.8 | 32.9 | 8256 | 6192 | 51.1212 | 5.3052 | 0.01061 | 7.9087 | G | 32 | 4 | 9.3487 | -5.5199
Pentax | K-S1 | 9.71 | 1190 | 8.57 |  | 23.5 | 15.6 | 5504 | 3664 | 20.1667 | 4.2696 | 0.0085392 | 6.3648 | K | 24 | 1.4 | 7.3787 | -5.4854
Nikon | D300 | 8.92 | 994 | 8.31 | 1600 | 23.6 | 15.8 | 4352 | 2868 | 12.4815 | 5.4228 | 0.010846 | 8.0839 | F DX | 24 | 1.4 | 8.8202 | -5.4832
Canon | EOS 500D | 8.45 | 1109 | 8.47 |  | 22.3 | 14.9 | 4770 | 3153 | 15.0398 | 4.6751 | 0.0093501 | 6.9692 | EF-S | 24 | 1.4 | 7.8855 | -5.4795
Sony | a55 | 9.21 | 1088 | 8.44 |  | 23.5 | 15.6 | 4912 | 3264 | 16.0328 | 4.7842 | 0.0095684 | 7.1319 | A | 24 | 1.4 | 8.0219 | -5.4767
Canon | EOS 60D | 8.38 | 1169 | 8.55 | 6400 | 22.3 | 14.9 | 5194 | 3464 | 17.992 | 4.2934 | 0.0085868 | 6.4003 | EF-S | 24 | 1.4 | 7.4084 | -5.4655
Nikon | D3100 | 8.27 | 1053 | 8.4 | 3200 | 23.1 | 15.4 | 4672 | 3084 | 14.4084 | 4.9443 | 0.0098887 | 7.3707 | F DX | 24 | 1.4 | 8.2221 | -5.4651
Sony | a57 | 9.6 | 1078 | 8.43 |  | 23.5 | 15.6 | 4928 | 3276 | 16.1441 | 4.7687 | 0.0095373 | 7.1088 | A | 24 | 1.4 | 8.0025 | -5.4599
Canon | EOS 550D | 8.47 | 1161 | 8.54 |  | 22.3 | 14.9 | 5184 | 3456 | 17.9159 | 4.3017 | 0.0086034 | 6.4127 | EF-S | 24 | 1.4 | 7.4188 | -5.4576
Sony | a35 | 9.43 | 1068 | 8.42 |  | 23.5 | 15.6 | 4912 | 3264 | 16.0328 | 4.7842 | 0.0095684 | 7.1319 | A | 24 | 1.4 | 8.0219 | -5.4499
Canon | EOS 600D | 8.46 | 1177 | 8.56 | 6400 | 22.3 | 14.9 | 5344 | 3516 | 18.7895 | 4.1729 | 0.0083458 | 6.2207 | EF-S | 24 | 1.4 | 7.2578 | -5.4457
Samsung | NX2000 | 9.13 | 1159 | 8.53 |  | 23.5 | 15.7 | 5536 | 3714 | 20.5607 | 4.2449 | 0.0084899 | 6.3281 | NX | 24 | 1.4 | 7.3478 | -5.4413
Sony | a37 | 9.51 | 1063 | 8.41 |  | 23.5 | 15.6 | 4928 | 3276 | 16.1441 | 4.7687 | 0.0095373 | 7.1088 | A | 24 | 1.4 | 8.0025 | -5.4397
Canon | EOS 7D | 8.73 | 1170 | 8.55 | 3200 | 22.3 | 14.9 | 5360 | 3515 | 18.8404 | 4.1604 | 0.0083209 | 6.2021 | EF-S | 24 | 1.4 | 7.2422 | -5.434
Canon | EOS 20D | 8.01 | 858 | 8.1 |  | 22.5 | 15 | 3596 | 2360 | 8.4866 | 6.257 | 0.012514 | 9.3274 | EF-S | 24 | 1.4 | 9.8629 | -5.4321
Canon | EOS 1200D | 8.31 | 1143 | 8.51 | 6400 | 22.3 | 14.9 | 5202 | 3465 | 18.0249 | 4.2868 | 0.0085736 | 6.3905 | EF-S | 24 | 1.4 | 7.4002 | -5.4315
Panasonic | Lumix DMC-GM1 | 9.18 | 995 | 8.32 | 6400 | 17.3 | 13 | 4608 | 3464 | 15.9621 | 3.7543 | 0.0075087 | 5.5967 | Four Thirds | 25 | 1.2 | 6.1852 | -5.4174
Sony | a550 | 8.47 | 992 | 8.31 |  | 23.5 | 15.6 | 4592 | 3056 | 14.0332 | 5.1176 | 0.010235 | 7.6289 | A | 24 | 1.4 | 8.4387 | -5.4165
Sony | a68 | 9.95 | 1210 | 8.6 |  | 23.5 | 15.6 | 6024 | 4016 | 24.1924 | 3.9011 | 0.0078021 | 5.8154 | A | 24 | 1.4 | 6.918 | -5.4164
Hasselblad | H6D-50c | 12.01 | 6400 | 11 | 3200 | 43.8 | 32.9 | 8272 | 6200 | 51.2864 | 5.295 | 0.01059 | 7.8934 | H | 28 | 4 | 10.6732 | -5.4159
Nikon | D300s | 8.86 | 944 | 8.24 | 1600 | 23.6 | 15.8 | 4352 | 2868 | 12.4815 | 5.4228 | 0.010846 | 8.0839 | F DX | 24 | 1.4 | 8.8202 | -5.4087
Canon | EOS 30D | 8.17 | 842 | 8.07 | 1600 | 22.5 | 15 | 3596 | 2360 | 8.4866 | 6.257 | 0.012514 | 9.3274 | EF-S | 24 | 1.4 | 9.8629 | -5.405
Canon | EOS 1100D | 8 | 981 | 8.29 |  | 22.2 | 14.8 | 4352 | 2874 | 12.5076 | 5.1011 | 0.010202 | 7.6044 | EF-S | 24 | 1.4 | 8.418 | -5.3969
Sony | a450 | 8.47 | 980 | 8.29 |  | 23.4 | 15.6 | 4592 | 3056 | 14.0332 | 5.0958 | 0.010192 | 7.5965 | A | 24 | 1.4 | 8.4114 | -5.3943
Panasonic | Lumix DMC-GH3 | 9.01 | 970 | 8.28 |  | 17.3 | 13 | 4624 | 3472 | 16.0545 | 3.7413 | 0.0074827 | 5.5773 | Four Thirds | 25 | 1.2 | 6.1696 | -5.3771
Canon | EOS 100D | 8.23 | 1096 | 8.45 |  | 22.3 | 14.9 | 5208 | 3476 | 18.103 | 4.2819 | 0.0085637 | 6.3831 | EF-S | 24 | 1.4 | 7.394 | -5.3697
Pentax | K-x | 9.17 | 899 | 8.17 |  | 23.6 | 15.8 | 4299 | 2885 | 12.4026 | 5.4896 | 0.010979 | 8.1836 | K | 24 | 1.4 | 8.9037 | -5.3519
Samsung | NX30 | 9.18 | 1088 | 8.44 |  | 23.5 | 15.7 | 5546 | 3714 | 20.5978 | 4.2373 | 0.0084746 | 6.3166 | NX | 24 | 1.4 | 7.3383 | -5.3482
Nikon | 1 J2 | 8.47 | 1305 | 8.71 |  | 13.2 | 8.8 | 3904 | 2604 | 10.166 | 3.3811 | 0.0067623 | 5.0404 | 1 | 32 | 1.2 | 4.4823 | -5.3442
Samsung | NX20 | 9.21 | 1042 | 8.38 |  | 23.5 | 15.7 | 5530 | 3694 | 20.4278 | 4.2495 | 0.0084991 | 6.3349 | NX | 24 | 1.4 | 7.3536 | -5.2889
Samsung | NX300 | 9.46 | 1031 | 8.37 |  | 23.5 | 15.7 | 5546 | 3714 | 20.5978 | 4.2373 | 0.0084746 | 6.3166 | NX | 24 | 1.4 | 7.3383 | -5.2706
Sony | a500 | 8.33 | 845 | 8.08 |  | 23.5 | 15.6 | 4272 | 2848 | 12.1667 | 5.5009 | 0.011002 | 8.2004 | A | 24 | 1.4 | 8.9178 | -5.2648
Sony | a77 | 9.99 | 1082 | 8.44 | 5091 | 23.5 | 15.6 | 6048 | 4024 | 24.3372 | 3.8856 | 0.0077712 | 5.7923 | A | 24 | 1.4 | 6.8986 | -5.2511
Pentax | 645Z | 11.77 | 5157 | 10.69 | 2546 | 43.8 | 32.8 | 8269 | 6217 | 51.4084 | 5.2969 | 0.010594 | 7.8962 | 645 A | 45 | 2.8 | 5.709 | -5.2309
Canon | EOS 650D | 8.2 | 1004 | 8.33 |  | 22.3 | 14.9 | 5280 | 3528 | 18.6278 | 4.2235 | 0.008447 | 6.2961 | EF-S | 24 | 1.4 | 7.321 | -5.2289
Samsung | NX1000 | 9.3 | 990 | 8.31 |  | 23.5 | 15.7 | 5530 | 3694 | 20.4278 | 4.2495 | 0.0084991 | 6.3349 | NX | 24 | 1.4 | 7.3536 | -5.215
Canon | EOS 1Ds | 8.07 | 526 | 7.39 |  | 35.8 | 23.8 | 4082 | 2718 | 11.0949 | 8.7702 | 0.01754 | 13.074 | EF | 24 | 1.4 | 13.0044 | -5.1251
Samsung | NX1100 | 9.1 | 929 | 8.22 |  | 23.5 | 15.7 | 5530 | 3694 | 20.4278 | 4.2495 | 0.0084991 | 6.3349 | NX | 24 | 1.4 | 7.3536 | -5.1233
Nikon | D40 | 7.84 | 561 | 7.49 | 1600 | 23.7 | 15.6 | 3040 | 2014 | 6.1226 | 7.7961 | 0.015592 | 11.6218 | F DX | 24 | 1.4 | 11.7867 | -5.0762
Pentax | K-R | 9.02 | 739 | 7.89 |  | 23.6 | 15.8 | 4299 | 2885 | 12.4026 | 5.4896 | 0.010979 | 8.1836 | K | 24 | 1.4 | 8.9037 | -5.0691
Sony | a65 | 9.4 | 933 | 8.22 |  | 23.5 | 15.6 | 6024 | 4024 | 24.2406 | 3.9011 | 0.0078021 | 5.8154 | A | 24 | 1.4 | 6.918 | -5.0414
Canon | EOS 1000D | 7.9 | 704 | 7.82 |  | 22.2 | 14.8 | 3906 | 2602 | 10.1634 | 5.6836 | 0.011367 | 8.4726 | EF-S | 24 | 1.4 | 9.1461 | -5.0379
Panasonic | Lumix DMC-G6 | 8.43 | 756 | 7.92 | 8045 | 17.3 | 13 | 4624 | 3472 | 16.0545 | 3.7413 | 0.0074827 | 5.5773 | Four Thirds | 25 | 1.2 | 6.1696 | -5.0175
Panasonic | Lumix DMC-GH2 | 8.44 | 769 | 7.94 | 12800 | 17.3 | 13 | 4760 | 3472 | 16.5267 | 3.6345 | 0.0072689 | 5.418 | Four Thirds | 25 | 1.2 | 6.0413 | -5.0118
Sony | a700 | 8.75 | 699 | 7.8 |  | 24 | 16 | 4288 | 2856 | 12.2465 | 5.597 | 0.011194 | 8.3436 | A | 24 | 1.4 | 9.0379 | -5.0104
Samsung | NX200 | 9.25 | 856 | 8.1 |  | 23.5 | 15.7 | 5528 | 3662 | 20.2435 | 4.2511 | 0.0085022 | 6.3372 | NX | 24 | 1.4 | 7.3555 | -5.0056
Sony | a33 | 9.16 | 748 | 7.9 |  | 23.4 | 15.6 | 4592 | 3056 | 14.0332 | 5.0958 | 0.010192 | 7.5965 | A | 24 | 1.4 | 8.4114 | -5.0045
Canon | EOS 350D | 7.83 | 622 | 7.64 |  | 22.2 | 14.8 | 3516 | 2328 | 8.1852 | 6.314 | 0.012628 | 9.4124 | EF-S | 24 | 1.4 | 9.9342 | -4.9785
Panasonic | Lumix DMC-G5 | 8.39 | 733 | 7.87 |  | 17.3 | 13 | 4624 | 3472 | 16.0545 | 3.7413 | 0.0074827 | 5.5773 | Four Thirds | 25 | 1.2 | 6.1696 | -4.9729
Samsung | NX210 | 9.13 | 824 | 8.04 |  | 23.5 | 15.7 | 5530 | 3694 | 20.4278 | 4.2495 | 0.0084991 | 6.3349 | NX | 24 | 1.4 | 7.3536 | -4.9502
Nikon | D50 | 7.64 | 507 | 7.34 | 1600 | 23.7 | 15.6 | 3040 | 2014 | 6.1226 | 7.7961 | 0.015592 | 11.6218 | F DX | 24 | 1.4 | 11.7867 | -4.9302
Panasonic | Lumix DMC-G3 | 7.64 | 704 | 7.82 |  | 17.3 | 13 | 4608 | 3464 | 15.9621 | 3.7543 | 0.0075087 | 5.5967 | Four Thirds | 25 | 1.2 | 6.1852 | -4.9183
Nikon | D1H | 7.26 | 348 | 6.8 | 1600 | 23.7 | 15.5 | 1995 | 1304 | 2.6015 | 11.8797 | 0.023759 | 17.7094 | F DX | 24 | 1.4 | 16.8913 | -4.9064
Canon | EOS 400D | 7.95 | 626 | 7.65 |  | 22.2 | 14.8 | 3948 | 2622 | 10.3517 | 5.6231 | 0.011246 | 8.3825 | EF-S | 24 | 1.4 | 9.0705 | -4.8565
Panasonic | Lumix DMC-GH1 | 8.42 | 601 | 7.59 |  | 17.3 | 13 | 4018 | 3016 | 12.1183 | 4.3056 | 0.0086112 | 6.4185 | Four Thirds | 25 | 1.2 | 6.8467 | -4.8367
Panasonic | Lumix DMC-GX1 | 7.62 | 657 | 7.72 |  | 17.3 | 13 | 4608 | 3464 | 15.9621 | 3.7543 | 0.0075087 | 5.5967 | Four Thirds | 25 | 1.2 | 6.1852 | -4.8186
Olympus | PEN E-PL2 | 7.26 | 586 | 7.55 |  | 17.3 | 13 | 4096 | 3084 | 12.6321 | 4.2236 | 0.0084473 | 6.2963 | Four Thirds | 25 | 1.2 | 6.7484 | -4.7794
Fujifilm | FinePix S5 Pro | 8.49 | 465 | 7.22 |  | 23 | 15.5 | 3024 | 2016 | 6.0964 | 7.6058 | 0.015212 | 11.3382 | F DX | 24 | 1.4 | 11.5489 | -4.7761
Olympus | E-5 | 7.56 | 569 | 7.51 |  | 17.3 | 13 | 4096 | 3084 | 12.6321 | 4.2236 | 0.0084473 | 6.2963 | Four Thirds | 25 | 1.2 | 6.7484 | -4.7369
Olympus | E-600 | 7.4 | 563 | 7.49 |  | 17.3 | 13 | 4096 | 3084 | 12.6321 | 4.2236 | 0.0084473 | 6.2963 | Four Thirds | 25 | 1.2 | 6.7484 | -4.7216
Olympus | E-30 | 7.48 | 562 | 7.49 |  | 17.3 | 13 | 4100 | 3084 | 12.6444 | 4.2195 | 0.008439 | 6.2901 | Four Thirds | 25 | 1.2 | 6.7434 | -4.718
Nikon | D2Hs | 7.4 | 376 | 6.91 | 1600 | 23.2 | 15.4 | 2488 | 1648 | 4.1002 | 9.3248 | 0.01865 | 13.9007 | F DX | 24 | 1.4 | 13.6976 | -4.7157
Olympus | PEN E-P1 | 7.46 | 561 | 7.49 |  | 17.3 | 13 | 4100 | 3084 | 12.6444 | 4.2195 | 0.008439 | 6.2901 | Four Thirds | 25 | 1.2 | 6.7434 | -4.7154
Olympus | PEN E-PL1 | 7.18 | 559 | 7.48 |  | 17.3 | 13 | 4096 | 3084 | 12.6321 | 4.2236 | 0.0084473 | 6.2963 | Four Thirds | 25 | 1.2 | 6.7484 | -4.7113
Olympus | PEN E-PL3 | 7.35 | 557 | 7.48 |  | 17.3 | 13 | 4080 | 3040 | 12.4032 | 4.2402 | 0.0084804 | 6.321 | Four Thirds | 25 | 1.2 | 6.7682 | -4.7104
Olympus | E-620 | 7.4 | 556 | 7.47 |  | 17.3 | 13 | 4100 | 3084 | 12.6444 | 4.2195 | 0.008439 | 6.2901 | Four Thirds | 25 | 1.2 | 6.7434 | -4.7025
Nikon | D100 | 7.47 | 427 | 7.09 | 1600 | 23.7 | 15.5 | 3029 | 1980 | 5.9974 | 7.8244 | 0.015649 | 11.664 | F DX | 24 | 1.4 | 11.8221 | -4.6868
Olympus | PEN E-P3 | 7.23 | 545 | 7.45 |  | 17.3 | 13 | 4080 | 3040 | 12.4032 | 4.2402 | 0.0084804 | 6.321 | Four Thirds | 25 | 1.2 | 6.7682 | -4.679
Olympus | PEN E-P2 | 7.5 | 547 | 7.45 |  | 17.3 | 13 | 4100 | 3084 | 12.6444 | 4.2195 | 0.008439 | 6.2901 | Four Thirds | 25 | 1.2 | 6.7434 | -4.679
Nikon | 1 J5 | 8.91 | 1039 | 8.38 | 6400 | 13.2 | 8.8 | 5584 | 3724 | 20.7948 | 2.3639 | 0.0047278 | 3.5239 | 1 | 32 | 1.2 | 3.5287 | -4.6702
Olympus | PEN E-PM1 | 7.39 | 531 | 7.41 |  | 17.3 | 13 | 4080 | 3040 | 12.4032 | 4.2402 | 0.0084804 | 6.321 | Four Thirds | 25 | 1.2 | 6.7682 | -4.6414
Panasonic | Lumix DMC-GF6 | 7.56 | 573 | 7.52 |  | 17.3 | 13 | 4608 | 3464 | 15.9621 | 3.7543 | 0.0075087 | 5.5967 | Four Thirds | 25 | 1.2 | 6.1852 | -4.6213
Samsung | GX-20 | 8.2 | 563 | 7.49 |  | 23 | 16 | 4688 | 3124 | 14.6453 | 4.9061 | 0.0098123 | 7.3137 | K | 24 | 1.4 | 8.1743 | -4.5534
Canon | EOS 10D | 8.17 | 396 | 6.99 | 1600 | 22.7 | 15.1 | 3152 | 2068 | 6.5183 | 7.2018 | 0.014404 | 10.7359 | EF | 24 | 1.4 | 11.0439 | -4.4798
Nikon | D70 | 7.31 | 370 | 6.89 | 800 | 23.7 | 15.6 | 3040 | 2014 | 6.1226 | 7.7961 | 0.015592 | 11.6218 | F DX | 24 | 1.4 | 11.7867 | -4.4758
Nikon | D70s | 7.31 | 364 | 6.87 | 800 | 23.7 | 15.6 | 3040 | 2014 | 6.1226 | 7.7961 | 0.015592 | 11.6218 | F DX | 24 | 1.4 | 11.7867 | -4.4522
Canon | EOS 300D | 7.94 | 375 | 6.91 | 1600 | 22.7 | 15.1 | 3152 | 2068 | 6.5183 | 7.2018 | 0.014404 | 10.7359 | EF-S | 24 | 1.4 | 11.0439 | -4.4012
Sony | a330 | 8.4 | 418 | 7.06 |  | 23.6 | 15.8 | 3880 | 2608 | 10.119 | 6.0825 | 0.012165 | 9.0673 | A | 24 | 1.4 | 9.6448 | -4.3624
Sony | a380 | 8.65 | 472 | 7.24 |  | 23.6 | 15.8 | 4600 | 3072 | 14.1312 | 5.1304 | 0.010261 | 7.6481 | A | 24 | 1.4 | 8.4547 | -4.3477
Nikon | D2H | 7.01 | 284 | 6.51 | 1600 | 23.7 | 15.5 | 2496 | 1648 | 4.1134 | 9.4952 | 0.01899 | 14.1548 | F DX | 24 | 1.4 | 13.9107 | -4.3332
Nikon | D60 | 8.12 | 407 | 7.03 | 1600 | 23.6 | 15.8 | 3904 | 2616 | 10.2129 | 6.0451 | 0.01209 | 9.0116 | F DX | 24 | 1.4 | 9.598 | -4.3169
Sony | a300 | 8.3 | 392 | 6.97 |  | 24 | 16 | 3880 | 2608 | 10.119 | 6.1856 | 0.012371 | 9.221 | A | 24 | 1.4 | 9.7736 | -4.2889
Sony | a230 | 8.3 | 388 | 6.96 |  | 23.6 | 15.8 | 3880 | 2608 | 10.119 | 6.0825 | 0.012165 | 9.0673 | A | 24 | 1.4 | 9.6448 | -4.2549
Pentax | K10D | 8.45 | 387 | 6.95 |  | 24 | 16 | 3936 | 2624 | 10.3281 | 6.0976 | 0.012195 | 9.0898 | K | 24 | 1.4 | 9.6636 | -4.254
Nikon | D40x | 8.14 | 387 | 6.95 | 1600 | 23.6 | 15.8 | 3904 | 2616 | 10.2129 | 6.0451 | 0.01209 | 9.0116 | F DX | 24 | 1.4 | 9.598 | -4.2442
Nikon | 1 J4 | 8.15 | 726 | 7.86 | 6400 | 13.2 | 8.8 | 5248 | 3502 | 18.3785 | 2.5152 | 0.0050305 | 3.7495 | 1 | 32 | 1.2 | 3.6705 | -4.2099
Pentax | K200D | 8.26 | 372 | 6.9 |  | 24 | 16 | 3896 | 2616 | 10.1919 | 6.1602 | 0.01232 | 9.1831 | K | 24 | 1.4 | 9.7419 | -4.2086
Sony | a200 | 8.21 | 363 | 6.86 |  | 24 | 16 | 3880 | 2608 | 10.119 | 6.1856 | 0.012371 | 9.221 | A | 24 | 1.4 | 9.7736 | -4.178
Samsung | NX11 | 7.78 | 421 | 7.07 |  | 23.4 | 15.6 | 4592 | 3056 | 14.0332 | 5.0958 | 0.010192 | 7.5965 | NX | 24 | 1.4 | 8.4114 | -4.1753
Pentax | K20D | 8.08 | 433 | 7.11 |  | 23 | 16 | 4688 | 3124 | 14.6453 | 4.9061 | 0.0098123 | 7.3137 | K | 24 | 1.4 | 8.1743 | -4.1746
Sony | a290 | 8.41 | 418 | 7.06 |  | 23.6 | 15.8 | 4600 | 3072 | 14.1312 | 5.1304 | 0.010261 | 7.6481 | A | 24 | 1.4 | 8.4547 | -4.1724
Nikon | 1 V1 | 7.85 | 576 | 7.53 | 3200 | 13.2 | 8.8 | 3904 | 2606 | 10.1738 | 3.3811 | 0.0067623 | 5.0404 | 1 | 32 | 1.2 | 4.4823 | -4.1642
Nikon | D1 | 6.56 | 208 | 6.06 | 1600 | 23.7 | 15.5 | 1995 | 1304 | 2.6015 | 11.8797 | 0.023759 | 17.7094 | F DX | 24 | 1.4 | 16.8913 | -4.1639
Pentax | K-m | 8.28 | 367 | 6.88 |  | 23.5 | 15.7 | 3912 | 2608 | 10.2025 | 6.0072 | 0.012014 | 8.955 | K | 24 | 1.4 | 9.5506 | -4.1605
Sony | a390 | 8.44 | 413 | 7.04 |  | 23.5 | 15.7 | 4600 | 3072 | 14.1312 | 5.1087 | 0.010217 | 7.6157 | A | 24 | 1.4 | 8.4275 | -4.1504
Nikon | 1 J1 | 7.88 | 561 | 7.49 | 3200 | 13.2 | 8.8 | 3904 | 2606 | 10.1738 | 3.3811 | 0.0067623 | 5.0404 | 1 | 32 | 1.2 | 4.4823 | -4.1262
Sony | a350 | 8.41 | 400 | 7 |  | 23.6 | 15.8 | 4600 | 3072 | 14.1312 | 5.1304 | 0.010261 | 7.6481 | A | 24 | 1.4 | 8.4547 | -4.1089
Samsung | NX10 | 7.72 | 399 | 7 | 800 | 23.4 | 15.6 | 4680 | 3120 | 14.6016 | 5 | 0.01 | 7.4536 | NX | 24 | 1.4 | 8.2917 | -4.0772
Nikon | 1 J3 | 7.79 | 607 | 7.6 |  | 13.2 | 8.8 | 4620 | 3082 | 14.2388 | 2.8571 | 0.0057143 | 4.2592 | 1 | 32 | 1.2 | 3.9911 | -4.0724
Nikon | D3000 | 8.07 | 367 | 6.88 | 1600 | 23.6 | 15.8 | 4310 | 2868 | 12.3611 | 5.4756 | 0.010951 | 8.1627 | F DX | 24 | 1.4 | 8.8862 | -4.0565
Olympus | E-420 | 7.49 | 315 | 6.65 |  | 18 | 14 | 3720 | 2800 | 10.416 | 4.8387 | 0.0096774 | 7.2132 | Four Thirds | 25 | 1.2 | 7.4865 | -4.0336
Olympus | E-450 | 7.52 | 323 | 6.69 |  | 17.3 | 13 | 3720 | 2800 | 10.416 | 4.6505 | 0.0093011 | 6.9327 | Four Thirds | 25 | 1.2 | 7.2606 | -4.0256
Nikon | 1 V2 | 7.67 | 578 | 7.53 | 6400 | 13.2 | 8.8 | 4620 | 3082 | 14.2388 | 2.8571 | 0.0057143 | 4.2592 | 1 | 32 | 1.2 | 3.9911 | -4.0018
Nikon | 1 S1 | 7.88 | 507 | 7.34 |  | 13.2 | 8.8 | 3948 | 2602 | 10.2727 | 3.3435 | 0.0066869 | 4.9842 | 1 | 32 | 1.2 | 4.447 | -3.9687
Pentax | K-7 | 7.65 | 373 | 6.9 |  | 23.4 | 15.6 | 4736 | 3136 | 14.8521 | 4.9409 | 0.0098818 | 7.3655 | K | 24 | 1.4 | 8.2178 | -3.9671
Nikon | D200 | 7.79 | 319 | 6.67 | 3200 | 23.6 | 15.8 | 3904 | 2616 | 10.2129 | 6.0451 | 0.01209 | 9.0116 | F DX | 24 | 1.4 | 9.598 | -3.9654
Panasonic | Lumix DMC-GF3 | 7.13 | 324 | 6.69 |  | 17.3 | 13 | 4016 | 3016 | 12.1123 | 4.3078 | 0.0086155 | 6.4217 | Four Thirds | 25 | 1.2 | 6.8493 | -3.9459
Panasonic | Lumix DMC-GF5 | 7.05 | 323 | 6.69 |  | 17.3 | 13 | 4019 | 3016 | 12.1213 | 4.3046 | 0.0086091 | 6.4169 | Four Thirds | 25 | 1.2 | 6.8455 | -3.9406
Nikon | 1 V3 | 7.62 | 602 | 7.59 | 6400 | 13.2 | 8.8 | 5248 | 3502 | 18.3785 | 2.5152 | 0.0050305 | 3.7495 | 1 | 32 | 1.2 | 3.6705 | -3.9397
Samsung | NX100 | 7.69 | 364 | 6.86 |  | 23.4 | 15.6 | 4704 | 3124 | 14.6953 | 4.9745 | 0.009949 | 7.4156 | NX | 24 | 1.4 | 8.2598 | -3.9392
Nikon | 1 AW1 | 7.74 | 531 | 7.41 | 3200 | 13.2 | 8.8 | 4620 | 3082 | 14.2388 | 2.8571 | 0.0057143 | 4.2592 | 1 | 32 | 1.2 | 3.9911 | -3.8794
Nikon | D80 | 8.01 | 291 | 6.54 | 636 | 23.6 | 15.8 | 3900 | 2613 | 10.1907 | 6.0513 | 0.012103 | 9.0208 | F DX | 24 | 1.4 | 9.6058 | -3.8341
Sony | a100 | 8.1 | 281 | 6.49 |  | 24 | 16 | 3880 | 2608 | 10.119 | 6.1856 | 0.012371 | 9.221 | A | 24 | 1.4 | 9.7736 | -3.8086
Olympus | E-520 | 7.48 | 274 | 6.45 |  | 17 | 13 | 3720 | 2800 | 10.416 | 4.5699 | 0.0091398 | 6.8125 | Four Thirds | 25 | 1.2 | 7.1639 | -3.7688
Nikon | D1X | 7.03 | 202 | 6.01 | 800 | 23.7 | 15.5 | 2847 | 1861 | 5.2983 | 8.3246 | 0.016649 | 12.4096 | F DX | 24 | 1.4 | 12.4474 | -3.6813
Nikon | D2Xs | 7.86 | 276 | 6.46 | 800 | 23.7 | 15.7 | 4328 | 2866 | 12.404 | 5.476 | 0.010952 | 8.1632 | F DX | 24 | 1.4 | 8.8866 | -3.6455
Nikon | D2X | 7.87 | 271 | 6.44 | 800 | 23.7 | 15.7 | 4320 | 2868 | 12.3898 | 5.4861 | 0.010972 | 8.1783 | F DX | 24 | 1.4 | 8.8993 | -3.6211
Panasonic | Lumix DMC-G1 | 7.37 | 258 | 6.36 |  | 17.3 | 13 | 4018 | 3016 | 12.1183 | 4.3056 | 0.0086112 | 6.4185 | Four Thirds | 25 | 1.2 | 6.8467 | -3.6167
Olympus | E-3 | 7.65 | 225 | 6.17 | 3200 | 17.3 | 13 | 3720 | 2800 | 10.416 | 4.6505 | 0.0093011 | 6.9327 | Four Thirds | 25 | 1.2 | 7.2606 | -3.504
Olympus | E-410 | 7.11 | 215 | 6.1 |  | 18 | 14 | 3720 | 2800 | 10.416 | 4.8387 | 0.0096774 | 7.2132 | Four Thirds | 25 | 1.2 | 7.4865 | -3.4825
Panasonic | Lumix DMC-G2 | 7.33 | 232 | 6.21 |  | 17.3 | 13 | 4000 | 3000 | 12 | 4.325 | 0.00865 | 6.4474 | Four Thirds | 25 | 1.2 | 6.87 | -3.4684
Olympus | E-510 | 7.13 | 202 | 6.01 |  | 18 | 14 | 3720 | 2800 | 10.416 | 4.8387 | 0.0096774 | 7.2132 | Four Thirds | 25 | 1.2 | 7.4865 | -3.3926
Panasonic | Lumix DMC-GF1 | 7.24 | 210 | 6.07 | 3200 | 17.3 | 13 | 4018 | 3016 | 12.1183 | 4.3056 | 0.0086112 | 6.4185 | Four Thirds | 25 | 1.2 | 6.8467 | -3.3197
Leica | S-E (Typ 006) | 9.48 | 816 | 8.03 | 800 | 45 | 30 | 7500 | 5000 | 37.5 | 6 | 0.012 | 8.9444 | S | 35 | 2.5 | 7.6429 | -3.3188
Panasonic | Lumix DMC-G10 | 7.22 | 202 | 6.01 |  | 17.3 | 13 | 4000 | 3000 | 12 | 4.325 | 0.00865 | 6.4474 | Four Thirds | 25 | 1.2 | 6.87 | -3.2686
Panasonic | Lumix DMC-L10 | 7.74 | 188 | 5.91 |  | 17 | 13 | 3682 | 2751 | 10.1292 | 4.6171 | 0.0092341 | 6.8828 | Four Thirds | 25 | 1.2 | 7.2205 | -3.2368
Panasonic | Lumix DMC-GF2 | 7.15 | 195 | 5.96 |  | 17.3 | 13 | 4088 | 3016 | 12.3294 | 4.2319 | 0.0084638 | 6.3086 | Four Thirds | 25 | 1.2 | 6.7583 | -3.1941
Pentax | 645D | 9.73 | 1008 | 8.33 |  | 44 | 33 | 7424 | 5552 | 41.218 | 5.9267 | 0.011853 | 8.8351 | 645 A | 45 | 2.8 | 6.1289 | -2.9782
Instructions:
You can sort or filter any column by clicking the drop down arrows for each column. Some of the column titles are hyperlinks for more information.
Enter the focal length and aperture you'd like to use for any given camera model. These are probably the only fields you need to edit.
Low Light ISO is the recommended highest ISO to use for the night sky with minimal noise.
Read Noise ISO is the maximum real ISO of the sensor, anything beyond this is only losing dynamic range and probably not useful for stacking. If the Read Noise ISO is less than the Low Light ISO, then it is highlighted in red as a suggestion to use for stacking and long ground exposures.
CoC is the smallest circle of confusion based on sensor density, useful for hyperfocal distances and depth of field calculators when zooming in or printing large.
Diffraction is the aperture at which you start losing sensor resolution on a pixel level, at 100% zoom. Practically speaking, the depth of field gain from a smaller aperture than this value is usually worth the slight loss of sensor resolution unless printing very large.
Shutter speed is the maximum time in seconds you should use for sharp star photos, based on the focal length and aperture you enter in the previous fields, and taking into account pixel density/pitch.
Exposure is how dark of a sky you are exposing for in EV, based on chosen focal length, aperture, recommended shutter speed, and Low Light ISO. At least -7EV usually gives good detail of the Milky Way.
Read this article for more detailed information: http://galleries.aaronpriestphoto.com/Articles/NPF-Rule-for-Sharp-Stars/
Compiled by:
http://www.aaronpriestphoto.com
Data sources:
http://photonstophotos.net
http://www.digicamdb.com
http://www.dxomark.com
http://www.photopills.com/articles/ultimate-guide-depth-field
http://www.sahavre.fr/tutoriels/astrophoto/34-regle-npf-temps-de-pose-pour-eviter-le-file-d-etoiles